2. Switching traffic to IPREF
IPREF
GW A
GW B
IPv4
Gateways are configured. References are assigned. Traffic goes through the IPREF gateways.
Internet
IPv6
1. Starting point
IPREF gateways are installed but not used yet.
3. Acquiring IPv6 Internet addresses
Each side acquires IPv6 Internet addresses independently.

---
4. Switching IPREF gateway traffic to IPv6
Both sides are connected to the IPv6 Internet now. IPREF gateways pass traffic over the IPv6 Internet. The switch is made by changing IPREF addresses in DNS.
5. Dropping IPv4 Internet
IPv4 Internet is now dropped. It takes place very early in the process thus IPv4 creep is eliminated. The networks may now take as much time as desired to make any changes. This does not affect transitioning of the Internet to IPv6.
6. Switching to IPv6 independently
Each network may now switch to IPv6 independently. Each may elect to stay with IPv4 for an extended amount of time. The Internet is unaffected by these decisions.

---
7. Completing transition
Transition is completed when both sides switch to IPv6. IPREF gateways may remain in place if the sides prefer advantages offered by addressing with references.